## Blad1
Calculations for two sector (cylindrical bearing) equatorial platform
(Calculations for a platform with one pivot point on the South side, on page 2 and page 3)
Only figures in de green cells can be changed
Input values (inches)
Heigth of telescope's center of gravity * |  |  | 15
platform top thickness |  |  | 0.71
Geographical lattitude |  |  | 52
North-South length of platform |  |  | 27
Length A |  |  | 0.35
Length B |  |  | 2
Southern edge to pivot point: C # |  |  | 13.5
Length D |  |  | 0.35
Motor speed (revs/minute) |  |  | 2.5
In case of threaded rod drive
Drive shaft length ## |  |  | 0.04
Pitch of threaded rod (threads per inch) |  |  | 20
Vertical distance platform top to drive arm |  |  | 0.35
In case of direct drive
diameter of drive shaft (inch) |  |  | 0.35
Output values | (inches)
radius South sector ** |  |  | 2.5582
radius North sector ** |  |  | 21.2657
Length of sector under platform |  |  | 3.2485
Width of South sector *** |  |  | 4.9267
Width of North sector *** |  |  | 22.5931
Distance between two sectors |  |  | 23.7401
Reduction
Threaded rod drive |  | 1 : | 1.4199
Direct drive |  | 1 : | 29.63
* as measured from platform top; not critical
** radius of circle from which the sector will be cut
*** if wider than platform width, cut equal parts from both sides to match platform width
# I prefer to place the pivot point at the center, but you might prefer another place
## Measured (1) at the point where the shaft is in touch with the mechanism moving the shaft and (2) relative to the North edge of the platform
Positive (+) if thecontact point lies beyond the North edge, negative (-) if the contact point lies under the platform top
and, for instance lies on the North sector (see drawing)
Jan van Gastel
http://members.ziggo.nl/jhm.vangastel/Astronomy/
email: jhm.vangastel at ziggo.nl
sin lattitude | 0.78801
tan lattitude | 1.2799
180/pi | 57.2958
lengte -q | 13.5
hoogte | 17.71
x | 2.5599
y | 3.2485
q | 13.8366
r | 3.2465
s | 26.9866
q voor aandr arm | 11.9927
t voor aandr arm | 25.5327

## Blad2
Calculations for platform with a pivot point on the South and a sector on the North side
(Calculations for a two sector cylindrical bearing platform are on Page 1)
Given position (input value) of Southern pivot point. Calculated is length of C (see drawing). For given length of C and calculation of position of pivot point, see Page 3.
Only the figures in the green cells can be changed
Input values (inches)
Height of center of gravity of telescope * |  |  | 15
Platform (wood) thickness |  |  | 0.71
North-South length of platform top |  |  | 27
Length A |  |  | 0.35
Length B |  |  | 2
Length R (+) of Q (-)= distance platform -> pivot point ** |  |  | -0.97
Geographical lattitude |  |  | 52
Motor speed (rev's/minute) |  |  | 2.5
In case of threaded rod drive
Distance platform top -> drive-arm |  |  | 0.35
Drive-arm length *** |  |  | 0.04
Pitch of threaded rod (threads/inch) |  |  | 20
In case of direct drive
Diameter of drive shaft |  |  | 0.35
Output values
Radius North sector # |  |  | 21.2618
Length C |  |  | 13.5049
Length D |  |  | 13.4951
Length of North sector under platform |  |  | 3.2485
Width of North sector under platform ## |  |  | 22.5908
Distance pivot point -> Northern edge of platform ### |  |  | 26.2356
Reduction
Threaded rod drive |  | 1 : | 1.3975
Direct drive |  | 1 : | 29.63
* as measured from platform top; not critical
** Measured along the line XY. The pivot point is somewhere on the line XY. The distance is positive (+) if you position the pivot point higher then the platform top (on line 1): length R,
negative (-) if you position the pivot point somewhere below the platform top (on line 2): length Q,
*** Measured (1) at the point where the shaft is in touch with the mechanism moving the shaft and (2) relative to the North edge of the platform
Positive (+) if thecontact point lies beyond the North edge, negative (-) if the contact point lies to the South of the Northern edge of the platform top
and, for instance lies on the North sector (see drawing)
# radius of circle from which the sector will be cut
## If too wide, cut equal parts from both ends
### Measured along the bottom of the platform top
Jan van Gastel
http://members.ziggo.nl/jhm.vangastel/Astronomy/
email: jhm.vangastel at ziggo.nl
tan lattitude | 1.2799
tan 90-lattitude | 0.78129
sin lattitude | 0.78801
sin 90-lattitude | 0.61566
Q= | 13.8366
R= | 2.5599
S= | 0.33162
T | 2.8915
Q aandr arm | 12.096
Rad aandr sect | 20.4418
Z | -1.2309
Y | 0.55471
Z-Y | -1.7857

## Blad3
Calculations for an equatorial platform with a pivot point on the South and a sector on the North side
(Calculations for a two sector, cylindrical bearing platform are on Page 1)
Given length of C (see drawing), position of Southern pivot point relative to the platform top, along line x-y is calculated. For given position of pivot point and calculation of C, see Page 2.
Only the figures in the green cells can be changed
Input values
Heigth of center of gravity of telescope * |  |  | 15
Platform (wood) thickness |  |  | 0.71
North-South length of platform top |  |  | 27
Length A |  |  | 0.35
Length B |  |  | 2
Length C |  |  | 13.5
Geographical lattitude |  |  | 52
Motor speed (rev's/minute) |  |  | 2.5
In case of threaded rod drive
Distance platform top -> drive-arm |  |  | 0.35
Drive-arm length *** |  |  | 0.04
Pitch of threaded rod (threads/inch) |  |  | 20
In case of direct drive
Diameter of drive shaft (inch) |  |  | 0.35
Output values
Radius North sector # |  |  | 21.2657
Position of pivot point: distance R (+) or Q (-) ** |  |  | -0.9661
Length of North sector under platform |  |  | 3.2485
Width of North sector under platform ## |  |  | 22.5931
Length D |  |  | 13.5
Distance pivot point -> Northern edge of platform ### |  |  | 26.2387
Reduction
Threaded rod drive |  | 1 : | 1.3973
Direct drive |  | 1 : | 29.63
* as measured from platform top; not critical
** Measured along the line XY. The pivot point is somewhere on the line XY. The distance is positive (+) if you position the pivot point higher then the platform top (on line 1): length R,
negative (-) if you position the pivot point somewhere below the platform top (on line 2): length Q,
*** Measured (1) at the point where the shaft is in touch with the mechanism moving the shaft and (2) relative to the North edge of the platform
Positive (+) if thecontact point lies beyond the North edge, negative (-) if the contact point lies to the South of the Northern edge of the platform top
and, for instance lies on the North sector (see drawing)
# radius of circle from which the sector will be cut
## If too wide, cut equal parts from both ends
### Measured along the bottom of the platform top
Jan van Gastel
http://members.ziggo.nl/jhm.vangastel/Astronomy/
email: jhm.vangastel at ziggo.nl
tan lattitude | 1.2799
tan 90-lattitude | 0.78129
sin lattitude | 0.78801
sin 90-lattitude | 0.61566
Q= | 13.8366
R= | 2.5599
S= | 0.33657
T | 2.8965
Q aandr arm | 12.096
Rad aandr sect | 20.4457