## Blad1
Calculation of off-axis illumination and magnitude drop.
only the figures in the
green cells can be changed |  |  | telescope | off axis radius |  | percentage |  | drop in
|  | input values | specifications | (in inches) |  | Illumination |  | magnitude
Minor axis of secondary (inch) |  | 4.5 | 114.345 | 0 | 0 | 100 |  | 0
Focal length of primary (inch) |  | 90 | 2286.9 | 0.1 | 2.541 | 100 |  | 0
Secondary to focal plane (inch) |  | 15.3 | 388.773 | 0.2 | 5.082 | 100 |  | 0
Primary diameter (inch) |  | 24 | 609.84 | 0.3 | 7.623 | 99.5194 |  | 0.0052308
Focal length eyepiece (millimeters) |  | 20 | 20 | 0.4 | 10.164 | 97.6724 |  | 0.025571
Apparent field eyepiece (degree) |  | 82 | 82 | 0.5 | 12.705 | 95.4363 |  | 0.050716
Eyepiece diameter (inch) |  | 2 | 2 | 0.6 | 15.246 | 93.0348 |  | 0.078386
|  |  |  | 0.7 | 17.787 | 90.5475 |  | 0.10781
|  | output values |  | 0.8 | 20.328 | 88.0116 |  | 0.13865
Diameter of FOV (degree) |  | 0.71713 |  | 0.9 | 22.869 | 85.4475 |  | 0.17075
Diameter of FOV (inch) |  | 1.1264 |  | 1 | 25.41 | 82.8674 |  | 0.20404
Diameter of fully illuminated field (inch) |  | 0.50602
Diameter of fully illuminated field (degree) |  | 0.32217
Exit pupil (inch) |  | 0.20989
secondary offset:
away from focuser (inch) |  | 0.29876
or parallel to secondary holder (inch) |  | 0.42252
secondary cage
Optimum diameter secondary cage (inch) |  | 25.1264
Absolute minimum diameter secondary cage (inch) |  | 24.506
Distance primary-secondary mirror (inch) |  | 74.7
primary mirror spot
Max. diameter primary mirror spot (inch) |  | 3.5651
Sagitta
Sagitta of primary mirror (inch) |  | 0.4
For visual use illumination may drop to 70% at the edge of the FOV,
which corresponds with a magnitude drop of about 0.35 magnitudes.
|  |  |  | Total FOV with this eyepiece has radius: |  |  | 0.56319 | inch
Jan van Gastel |  |  |  | (max. FOV for 1.25" eyepiece is 0.55 inch, for 2" eyepiece 0.92 inch radius)
URL: http://members.ziggo.nl/jhm.vangastel/Astronomy/
Email: jhm.vangastel@ziggo.nl
Intermediate calculations
R
1.1029
X | A | C
0.0016012 | -67.5986 | 61.2909
0.040686 | -2.64 | 2.4305
0.081373 | -1.2895 | 1.2429
0.12206 | -0.82575 | 0.85935
0.16275 | -0.58371 | 0.67679
0.20343 | -0.43035 | 0.57463
0.24412 | -0.32133 | 0.51267
0.2848 | -0.23765 | 0.47369
0.32549 | -0.1698 | 0.44906
0.36618 | -0.11251 | 0.43401
0.40686 | -0.062603 | 0.42565
0 | #DIV/0! | #DIV/0!
0 | #DIV/0! | #DIV/0!
0 | #DIV/0! | #DIV/0!
sagitta | 0.4
0