## Blad1
Calculating the reduction of the Altitude drive
Input
length of OQ | 374.25
length of ON | 343
SR (arc length) | 697
pitch diameter drive pulley * | 45.84
n of grooves on timing belt SR | 232
motor reduction: 1: | 71.3
n of teeth on drive pulley | 48
Calculations by counting teeth/grooves
length of b | 507.6535
angle t | 47.4948
c=a =circle radius | 375.6736
angle M | 85.0105
circle circumference | 2360.4266
arc length PQ | 1114.7835
number of teeth whole circle | 785.68
belt/pulley reduction 1: | 16.3683
total reduction 1: | 1167.0622
Calculation not counting teeth/grooves but by dividing diameters:
diameter of circle | 751.3471
belt/pulley reduction 1: | 16.3906
total reduction 1: | 1168.6529
Mean belt/pulley reduction | 16.3795
Mean total reduction | 1167.8576
* pitch diameter of pulley is calculated as follows:
Pdia=p*n/π, in which p=timing belt pitch (distance between center of two teeth)
and n=number of teeth on pulley.