## Blad1
Tuning microsteps, using Bob Norgard's method.
Setup for 40 microsteps.
Its recommended to work with two persons: 1 putting marks on the wall, one at the keyboard.
Do the following (after entering values for MsPause etc.):
1. Place motor on a table, at relatively large distance (I used between 5 and 6 meters) from a wall, shaft pointing up.
2. Attach a laserpointer to the shaft.
3. Point the laser to the wall at motor position A0, B0, C0 or D0 (shown on laptop-screen on scope.exe display). Mark that point as the 'step zero' position.
4. Go to 'two motor track' and set the motor to step one microstep at a time.
5. Go to 'MsParms' and let the motor step one step at a time by using the '+' or the '-' key.
6. Place a mark at the laserdot on the wall, after each microstep.
7. measure the steps (cumulative) on the wall with a caliper and enter the numbers in the table below, under 'measured position'.
8. Enter 'new PWM' values in Scope.exe.
9. Make 'new PWM' to 'PWM' in the spreadsheet for the next iteration and start this procedure again. Proceed doing so, until 'new PWM = 'PWM'
The PWM values for the other 20 steps, are the same as 1-20, counting backwards.
ALTITUDE MOTOR |  |  | 3.765 | (mean Alt. stepsize)
stepnr | PWM | measur. position | moved (mm) | ideal position | delta | weight |  | new PWM
0 | 0 | 0 | 0 | 0 | 0 | 0 | 0 | 0
1 | 16 | 3.9 | 3.9 | 3.765 | 0.135 | 0.4375 | 0 | 16
2 | 24 | 7.4 | 3.5 | 7.53 | -0.13 | 0.58333 | 0 | 24
3 | 30 | 10.9 | 3.5 | 11.295 | -0.395 | 0.81667 | 0 | 30
4 | 36 | 15.8 | 4.9 | 15.06 | 0.74 | 0.675 | 1 | 35
5 | 40 | 18.5 | 2.7 | 18.825 | -0.325 | 0.73333 | 0 | 40
6 | 46 | 22.9 | 4.4 | 22.59 | 0.31 | 0.775 | 0 | 46
7 | 50 | 26 | 3.1 | 26.355 | -0.355 | 0.76667 | 0 | 50
8 | 56 | 30.6 | 4.6 | 30.12 | 0.48 | 0.68 | 1 | 55
9 | 61 | 34 | 3.4 | 33.885 | 0.115 | 0.825 | 0 | 61
10 | 65 | 37.3 | 3.3 | 37.65 | -0.35 | 0.74286 | 0 | 65
11 | 72 | 42.5 | 5.2 | 41.415 | 1.085 | 0.83333 | 1 | 71
12 | 75 | 45 | 2.5 | 45.18 | -0.18 | 2.1 | 0 | 75
13 | 77 | 49.2 | 4.2 | 48.945 | 0.255 | 1.95 | 0 | 77
14 | 79 | 53.1 | 3.9 | 52.71 | 0.39 | 1.8 | 0 | 79
15 | 81 | 56.7 | 3.6 | 56.475 | 0.225 | 1.65 | 0 | 81
16 | 83 | 60 | 3.3 | 60.24 | -0.24 | 1.1667 | 0 | 83
17 | 86 | 63.5 | 3.5 | 64.005 | -0.505 | 1.05 | 0 | 86
18 | 90 | 67.7 | 4.2 | 67.77 | -0.07 | 0.82 | 0 | 90
19 | 95 | 71.8 | 4.1 | 71.535 | 0.265 | 0.75579 | 0 | 95
20 | 100 | 75.3 | 3.5 | 75.3 | 0 |  |  | 100
AZIMUTH MOTOR |  |  | 3.625 | (mean Az. stepsize)
stepnr | PWM | measur. pos | moved (mm) | ideal position | delta | weight |  | new PWM
0 | 0 | 0 | 0 | 0 | 0 | 0 | 0 | 0
1 | 15 | 3.2 | 3.2 | 3.625 | -0.425 | 0.45 | -1 | 16
2 | 25 | 7.7 | 4.5 | 7.25 | 0.45 | 0.71429 | 1 | 24
3 | 32 | 12.7 | 5 | 10.875 | 1.825 | 0.8 | 2 | 30
4 | 37 | 16.7 | 4 | 14.5 | 2.2 | 0.8 | 3 | 34
5 | 39 | 18.3 | 1.6 | 18.125 | 0.175 | 0.72857 | 0 | 39
6 | 46 | 23.4 | 5.1 | 21.75 | 1.65 | 0.825 | 2 | 44
7 | 50 | 26.7 | 3.3 | 25.375 | 1.325 | 0.82 | 2 | 48
8 | 55 | 30.8 | 4.1 | 29 | 1.8 | 0.66667 | 3 | 52
9 | 58 | 32.8 | 2 | 32.625 | 0.175 | 0.7 | 0 | 58
10 | 64 | 37 | 4.2 | 36.25 | 0.75 | 0.7 | 1 | 63
11 | 70 | 41.2 | 4.2 | 39.875 | 1.325 | 0.8 | 2 | 68
12 | 75 | 45.2 | 4 | 43.5 | 1.7 | 2.2667 | 1 | 74
13 | 78 | 52 | 6.8 | 47.125 | 4.875 | 1.65 | 3 | 75
14 | 80 | 55.3 | 3.3 | 50.75 | 4.55 | 1.35 | 3 | 77
15 | 82 | 58 | 2.7 | 54.375 | 3.625 | 1.2 | 3 | 79
16 | 84 | 60.4 | 2.4 | 58 | 2.4 | 1.2 | 2 | 82
17 | 88 | 65.2 | 4.8 | 61.625 | 3.575 | 0.7 | 5 | 83
18 | 91 | 67.3 | 2.1 | 65.25 | 2.05 | 0.66667 | 3 | 88
19 | 94 | 69.3 | 2 | 68.875 | 0.425 | 0.53333 | 1 | 93
20 | 100 | 72.5 | 3.2 | 72.5 | 0 |  |  | 100